## Nodes
list of amps type_variety separated by ‘ ¦ ’. amp type_variety must be defined in eqpt_config.json
City | State | Country | Region | Latitude | Longitude | Type | Booster_restriction | Preamp_restriction
node1 | dummy | France | RLD | 1 | 0 | ROADM |  |  | Dummy | France | RLD | 1 | 0
node2 | dummy | France | RLD | 1.01 | 0.01 | ROADM |  |  | Dummy | France | RLD | 1.01 | 0.01
siteE | dummy | France | RLD | 1.24 | 0.24 | ILA |  |  | Dummy | France | RLD | 1.02 | 0.02
siteF | dummy | France | RLD | 1.25 | 0.25 | ILA
siteA | dummy | France | RLD | 1.25 | 0.25 | ILA
siteB | dummy | France | RLD | 1.25 | 0.25 | ILA
siteC | dummy | France | RLD | 1.25 | 0.25 | ILA
siteD | dummy | France | RLD | 1.25 | 0.25 | ILA

## Links
example mesh network |  | support mix of fiber in the same OTS : share the same OTS id as 2 lines can have the same id, also serve for span fusing
spport 2 OTS orignating from the same source ROADM with the same ROADM destination (different OTS id)
cable id for SRG interest
|  | east cable (from a to z) | [6 empty] | west (from z to a
Node A | Node Z | Distance (km) | Fiber type | lineic att | Con_in | Con_out | PMD | Cable id | Distance (km) | Fiber type | lineic att | Con_in | Con_out | PMD | Cable id
node1 | siteE | 58.839 | SSMF | 0.24 |  |  |  | CABLES#19 | [6 empty] | CABLES#19
node1 | siteF | 130 | SSMF | 0.24 |  |  |  | CABLES#20 | [6 empty] | CABLES#20
siteF | node2 | 80 | SSMF | 0.24 |  |  |  | CABLES#21 | [6 empty] | CABLES#21
siteE | node2 | 54.342 | SSMF | 0.24 |  |  |  | CABLES#22 | [6 empty] | CABLES#22
node1 | siteA
siteA | siteB
siteB | node2
node2 | siteC
siteC | node1
node2 | siteD
siteD | node1

## Eqpt
OPTIONAL
west
|  | east Node a egress amp (from a to z) |  |  |  |  | west Node a ingress amp (from z to a)
Node A | Node Z | amp type | att_in | amp gain | tilt | att_out | amp type | att_in | amp gain | tilt | att_out
node2 | siteD
node1 | siteD
siteD | node1

## Service
[8 empty] | optional | Optional (list of nodes to be crossed) | Optional - Yes means relaxes path constraint
route id | Source | Destination | TRX type | Mode | System: spacing | System: input power (dBm) | System: nb of channels | routing: disjoint from | routing: path | routing: is loose? | path bandwidth
main | node1 | node2 | Voyager |  | 100 |  |  |  | node1 ¦ siteE ¦ node2 | no | 100
prot | node1 | node2 | Voyager |  | 100 |  |  |  | node1 ¦ siteF ¦ node2 | no | 100
3 | node1 | node2 | Voyager |  | 100 |  |  |  | node1 ¦ siteA ¦ siteB |  | 100
4 | node1 | node2 | Voyager |  | 100 |  |  |  | node1 ¦ siteC ¦ node2 |  | 100
5 | node1 | node2 | Voyager |  | 100 |  |  |  | node1 ¦ siteD ¦ node2 |  | 100